AXI_STREAM Peripheral Type Driver Flow
pci_write()
pci_poll()
pci_read()
Wait Variable
Data
File struct
Data
*Buffer per file*
*Buffer per file*
File struct
Data
Data
File struct
Write
Thread
Read
Thread
pci_isr()
File struct
Interrupt Vector
Data
Data
FPGA
F
I
F
0
F
I
F
0
 TX Ring
Buffer
 TX Ring
Buffer
 TX Ring
Buffer
 TX Ring
Buffer
 TX Ring
Buffer
 RX Ring
Buffer

---
pci_write()
pci_write() Flow Diagram
Peripheral
Type?
AXI_STREAM
SLAVE
Space Available in
Ring Buffer?
No
Write to Peripheral
At File Offset
Update File Offset
Yes
Write to Ring Buffer
At WTK Pointer
All Data
Written?
Update WTK Pointer
All Data
Written?
Exit

---
pci_read()
pci_read() Flow Diagram
File Offset
at EOF?
Data Available in
Ring Buffer?
Read from Peripheral
At File Offset
Read from Ring Buffer
At RFH Pointer
Update File Offset
Update RFH Pointer
All User Space
 Requested Data
Read?
All User Space
Requested Data
Read?

---
ISR Data Flow
Interrupt
Controller
Status Reg
Any
Pending
Interrupts?
Associate
ISR Vector
With
file_struct
Set Wait variable for the
Poll() and wake up any
Polling user Process on
Associate device file.
Clear Interrupt.
Add associated
File struct of Least
Significant Pending
Interrupt To READ
FIFO. Clear this
Interrupt In Status Reg.
Wake up Read Thread.

---
Read Thread
Wait to be
Woken up.
Does
Read FIFO
Have any
file_structs?
Peripheral HW
Has data?
Data to
Ring buffer
Push file_struct
Back to FIFO.
Set Poll() Wait
Variable
Was all available
Data read?
Set Poll() Wait
Variable

---
Write Thread
Wait to be
Woken up.
Does
Write FIFO
Have any
file_structs?
Ring buffer
Has data?
Write
Data to HW
Push file_struct
Back to FIFO
Was all available
Data written?