pci_write()
pci_write() Flow Diagram
Peripheral
Type?
AXI_STREAM
SLAVE
Space Available in
Ring Buffer?
No
Write to Peripheral
At File Offset
Update File Offset
Yes
Write to Ring Buffer
At WTK Pointer
All Data
Written?
Update WTK Pointer
All Data
Written?
Exit

---
pci_read()
pci_read() Flow Diagram
File Offset
at EOF?
Data Available in
Read from Peripheral
Read from Ring Buffer
At RFH Pointer
Update RFH Pointer
All User Space
 Requested Data
Read?
All User Space
Requested Data
Read?

---
AXI_STREAM Peripheral Type Driver Flow
pci_poll()
Wait Variable
Data
File struct
Data
*Buffer per file*
*Buffer per file*
File struct
Data
Data
File struct
Write
Thread
Read
Thread
pci_isr()
File struct
Interrupt Vector
Data
Data
FPGA
F
I
F
0
F
I
F
0
 TX Ring
Buffer
 TX Ring
Buffer
 TX Ring
Buffer
 TX Ring
Buffer
 TX Ring
Buffer
 RX Ring
Buffer

---
ISR Data Flow
Interrupt
Controller
Status Reg
Any
Pending
Interrupts?
Add associated
File struct of
Least significant
Pending interupt
To READ FIFO.
Clear this interrupt
In Status Reg